## K220
Temp Sensor Analysis
Enter values ​​in the yellow boxes.
Maximum of four measuring
points can be specified.
The result is:
The pull up resistor, B value
and approximate values on the
resistors that is a part of CSD
and LMD (UCSM).
Supply
| 5 | volt |  | 1 | 2000 | 1
|  |  |  | 2 |  | 0
|  |  |  | 3 |  | 0
|  |  |  | 4 |  | 0
[5 empty] | 2000 | 1
|  |  | 2000 | ohm | 2000 | average
|  |  | Resistance |  | Voltage
|  |  | 2000 | ohm | 2.5 | volt
|  |  | 0 | ohm | 0 | volt
|  |  | 0 | ohm | 0 | volt
|  |  | 0 | ohm | 0 | volt
R10 (choke) | 900 | ohm
R11 (enrichment) | 2200 | ohm
Calculating of the B value
Resistance
|  |  | 2000 | ohm | at 25 degree
|  |  | Resistance |  | Celsius
|  |  | 247 | ohm | at 80 degree
Make a temp test | Ohm TS | Volt TS | B value |  | Celsius
77 | 272.1958 | 0.59897 | 4000.2679

## Method
Method
The procedure for measuring
the resistance and the voltage
over a temperature sensor TS