## Guide
Wizard to determine the alcohol content in E85
Through an alcohol hydrometer is it possible to establish the alcohol content in decanted E85. |  |  |  | Calculation of layer samples as the prescribed method:
Is the alcohol content less then normal does the fuel likely containing water. | [5 empty] | Enter the gasoline volume in ml = | 6.67 | 84.9602 | Quality
Is it higher, the fuel can contain a surplus of light additives such as MTBE (methyl tertiary butyl ether). Other ethers like:
ETBE, TAME, THEME, TAEE, DIPE (di-iso propyl ether) is octane enhancing oxygenates / oxygen donors, which like alcohol reduces harmful emissions.
Real quality
Quality = | 85 | Weight per cent, as the prescribed method: % = 2.1+1.94x(ml gasoline volume) | [5 empty] | 82
The content of ethanol / water according to the hydro meter = | 66.3 | Tralles - volume per cent (after the separation of 100 ml E85 plus 50 ml water)
Enter any existence of water = | 0 | In the ethanol component - per cent
Volume or weight of the water = | vol | vol / weight
According to the hydro meter is the components in the ethanol part:
| Ethanol | MTBE | Oxygenate | Water
Distribution > | 96.9636 | 3 | 0.036444 | 0 | Per cent (weight)
Constants:
Adjusting for MTBE = | 3.5 | % (volume)
Per cent MTBE in the ethanol part = | 3 | % (weight)
Ether oxygenate (at surplus) = | MTBE | MTBE, ETBE, TAME or DIPE
Amount of fuel = | 100 | ml
Amount of water = | 50 | ml
If there is an excess of an ether additive in addition to the current standard, so
it is not possible to determine the water content of the fuel through a absorptions sample.
This because; the additive changing the fuel absorptions properties.
Formulas and calculations:
Fw(B23) x 0.783 x Q(B8) x 0.01 / 0.789 = | 84.3536 | ml alcohol
Wx(B11) x 0.789 x Av(B31) / (1 - Wx(B11) + Wx(B11) x 0.789) = | 0 | ml extra water
Av(B31) - Wx(B32) = | 84.3536 | ml alcohol minus ml extra water
Wv(B24) + Wx(B32) = | 50 | ml water plus ml extra water
H%(B9) - Const(B20) = | 62.8 | adjusted hydrometer percent value (volume)
Hadj%(B35) x 0.01 x (Av(B33) + Wv(B34)) = | 84.3741 | ml alcohol according to hydrometer
(Avh(B36) x 0.789 + Wv(B34)) / (Avh(B36) + Wv(B34)) = | 0.86751 | calculated medium density according to hydrometer data
(Wv(B24) - Wv(B24) x d(B37) + Av(B31) x 0.789 - Av(B31) x d(B37)) / (0.789 - d(B43)) = | 0.032777 | approximate amount of ether oxygenate from medium density
100 x Wx(B32) / (Av-x(B33) x 0.789 + Wx(B32)) = | 0 | weight percent of extra water
Av-x(B33) x (100 - Hadj%(B35)) / Hadj%(B35) - Wv+x(B34) = | -0.032574 | calculated amount of water
100 x Wc(B40) / ((Avh(B36) - Wc(B40)) x 0.789 + Wc(B40)) = | -0.048936 | weight percent of calculated amount of water
100 x Ov(B38) x d(B43) / ((Av-x(B33) - Ov(B38)) x 0.789 + Ov(B38) x d(B43)) = | 0.036444 | weight percent of amount ether oxygenate
MTBE=0.74 ETBE=0.736 TAME=0.77 DIPE=0.725 | 0.74 | density of selected oxygenate
Origin nexus:
(A31) Percent of alcohol = 100 x weight alcohol / weight E85
(A32a) Volume extra water in alcohol = volume alcohol x percent extra water x 0.01
(A32b) Percent extra water = 100 x volume extra water / ( volume extra water + density ethanol x (volume alcohol - volume extra water) )
(A35) True volume percent of alcohol = hydrometer volume percent of alcohol - adj percent factor of MTBE
(A36) Volume alcohol = volume water and alcohol x adj hydrometer percent alcohol x 0.01
(A37) Medium density = ( weight of alcohol + weight of water ) / ( adj hydrometer volume of alcohol + volume of water )
(A38) Medium density = ( volwater + dens alcohol x ( volalcohol - voletherox ) + voletherox x dens etherox ) / ( volwater + ( volalcohol - voletherox ) + voletherox )