## Wizard
Wizard for calculation of water content in E85
By adding water in E85 until the point of separation occurs, one can obtain a measure of the absorptive capacity.
The stage where the separation occurs can be resolved when you see signs of turbidity.
As references I have used the following petrol qualities:
V-Power (Shell), unleaded 98 ron & unleaded 95 ron (E5) -
with anhydrous and denatured ethanol.
| V-Power | E5
Results of calculation: | 2.3174 | 0.61918 | %
weight per cent of water in the ethanol part | 0.055697 | 0.058494 | < the estimated error rate shall be deducted from the result!
| 97.6826 | 99.3808 | < liquor variety
Enter the quality (excluding MTBE) = | 85 | E60-E90 | 84.9375 | The real E-quality of the layer sample with regard to the water content
The amount of added water = | 22 | ml (for 100 ml fuel)
Was the test carefully implemented? = | yes | yes/no
V-Power
| 24.8433 | % added weight per cent water in the ethanol part
algorithm > | 27.1607 | % max weight per cent water for the ethanol part
| 24.8174 | ml max water amount that can be added
E5
| 24.8433 | % added weight per cent water in the ethanol part
algorithm > | 25.4625 | % max weight per cent water for the ethanol part
| 22.7356 | ml max water amount that can be added
V-Power and unleaded 98 can absorb more water than unleaded 95 - for some (in this time unknown) reason?
Therefore presented two results, depending on the petrol quality that regards.
This may be determined on a case by case basis.